## 12V2mA
Part | Manufacturer | Part Number | Quantity | Price ($) | Footprint (mm²) | Description
Rseries | Vishay-Dale | CRCW12061R00FKEA | 1 | 0.01 | 10.92 | Resistance: 1 Ω Tolerance: 1.0% Power: 250 mW
Cout | Kemet | C1206C475K4PACTU | 1 | 0.07 | 10.92 | Cap: 4.7 µF Total Derated Cap: 2.3 µF VDC: 16 V ESR: 13 mΩ Package: 1206
Cb | AVX | 12105A103JAT2A | 1 | 0.29 | 14.7 | Cap: 10 nF Total Derated Cap: 10 nF VDC: 50 V ESR: 0 Ω Package: 1210
Cbyp | Kemet | C1206C105K3RACTU | 1 | 0.05 | 10.92 | Cap: 1 µF Total Derated Cap: 670 nF VDC: 25 V ESR: 11 mΩ Package: 1206
Rfbb | Vishay-Dale | CRCW12061K15FKEA | 1 | 0.01 | 10.92 | Resistance: 1.15 kΩ Tolerance: 1.0% Power: 250 mW
Ron | Yageo | RC1206FR-07220KL | 1 | 0.01 | 10.92 | Resistance: 220 kΩ Tolerance: 1.0% Power: 250 mW
L1 | NIC Components | 7687709471 Wurth Electronics | 1 | 0.09 | 60.75 | L: 330 µH DCR: 3 Ω IDC: 220 mA
Ruv1 | Vishay-Dale | CRCW12062K00FKEA | 1 | 0.01 | 10.92 | Resistance: 2 kΩ Tolerance: 1.0% Power: 250 mW
Cin | MuRata | GRM31CR72A105KA01L | 1 | 0.11 | 10.92 | Cap: 1 µF Total Derated Cap: 490 nF VDC: 100 V ESR: 5.33 mΩ Package: 1206
Rfbt | Vishay-Dale | CRCW120610K0FKEA | 1 | 0.01 | 10.92 | Resistance: 10 kΩ Tolerance: 1.0% Power: 250 mW
Ruv2 | Vishay-Dale | CRCW120652K3FKEA | 1 | 0.01 | 10.92 | Resistance: 52.3 kΩ Tolerance: 1.0% Power: 250 mW
U1 | Texas Instruments | LM5019MRX/NOPB | 1 | 0.957 | 55.58
Cff | Kemet | C1206C182K5RACTU | 1 | 0.09 | 10.92 | Cap: 1.8 nF Total Derated Cap: 1.8 nF VDC: 50 V ESR: 453 mΩ Package: 1206
https://www.ti.com/lit/ds/symlink/lm5019.pdf?ts=1728954385991