## 24V1A
Part | Manufacturer | Part Number | Quantity | Price ($) | Footprint (mm²) | Description
Cout | MuRata | GRM31CR71H475KA12L | 1 | 0.1 | 10.92 | Cap: 4.7 µF Total Derated Cap: 2.7 µF VDC: 50 V ESR: 3 mΩ Package: 2220
Rfbt | Yageo | RC1206FR-07487KL | 1 | 0.01 | 10.92 | Resistance: 487 kΩ Tolerance: 1.0% Power: 250 mW
Rfbb | Yageo | RC1206FR-0725K5L | 1 | 0.01 | 10.92 | Resistance: 25.5 kΩ Tolerance: 1.0% Power: 250 mW
Cbst | MuRata | GRM3195C2A222JA01D | 1 | 0.13 | 10.92 | Cap: 2.2 nF Total Derated Cap: 2.2 nF VDC: 100 V ESR: 1 mΩ Package: 1206
U1 | Texas Instruments | LM5164DDAR | 1 | 1.413 | 55.2
Cin | TDK | C3225X7R2A225K230AB | 1 | 0.21 | 14.7 | Cap: 2.2 µF Total Derated Cap: 930 nF VDC: 100 V ESR: 1.73 mΩ Package: 1210_250
L1 | Coilcraft | MSS1210-104KEB | 1 | 0.81 | 204.49 | L: 100 µH DCR: 106 mΩ IDC: 3.4 A
Cac | Samsung Electro-Mechanics | CL31C470JBCNNNC | 1 | 0.02 | 10.92 | Cap: 47 pF Total Derated Cap: 47 pF VDC: 50 V ESR: 0 Ω Package: 1206
Rr | Yageo | RC1206FR-07909KL | 1 | 0.01 | 10.92 | Resistance: 909 kΩ Tolerance: 1.0% Power: 250 mW
Cr | MuRata | GRM3195C2A222JA01D | 1 | 0.13 | 10.92 | Cap: 2.2 nF Total Derated Cap: 2.2 nF VDC: 100 V ESR: 1 mΩ Package: 1206
Ron | Vishay-Dale | CRCW1206200KFKEA | 1 | 0.01 | 10.92 | Resistance: 200 kΩ Tolerance: 1.0% Power: 250 mW
https://www.ti.com/lit/ds/symlink/lm5164.pdf?ts=1728961373472