## 6V1.4A
Part | Manufacturer | Part Number | Quantity | Price ($) | Footprint (mm²) | Description
Cac | Samsung Electro-Mechanics | CL21C910JBANNNC | 1 | 0.1 | 6.75 | Cap: 91 pF Total Derated Cap: 91 pF VDC: 50 V ESR: 0 Ω Package: 0805
Rr | Yageo | RC1206FR-07432KL | 1 | 0.01 | 10.92 | Resistance: 432 kΩ Tolerance: 1.0% Power: 250 mW
Cr | MuRata | GRM3195C2A332JA01D | 1 | 0.12 | 10.92 | Cap: 3.3 nF Total Derated Cap: 3.3 nF VDC: 100 V ESR: 5 mΩ Package: 1206
Ron | Vishay-Dale | CRCW120649K9FKEA | 1 | 0.01 | 10.92 | Resistance: 49.9 kΩ Tolerance: 1.0% Power: 250 mW
U1 | Texas Instruments | LM5012DDAR | 1 | 1.08 | 55.2
Cout | MuRata | GRM32ER61E226KE15L | 2 | 0.23 | 14.7 | Cap: 22 µF Total Derated Cap: 33 µF VDC: 25 V ESR: 2 mΩ Package: 1210
L1 | Coilcraft | IHLP4040DZER470M11 Vishay | 1 | 0.81 | 204.49 | L: 47 µH DCR: 48 mΩ IDC: 3 A
D1 | Comchip Technology | MBRS4201T3G ON Semiconductor | 1 | 0.26 | 83.27 | Type: Schottky VRRM: 80 V Io: 5 A
Cin | TDK | C3225X7R2A225K230AB | 2 | 0.21 | 14.7 | Cap: 2.2 µF Total Derated Cap: 1.9 µF VDC: 100 V ESR: 1.73 mΩ Package: 1210_250
Rfbt | Vishay-Dale | CRCW0805200KFKEA | 1 | 0.01 | 6.75 | Resistance: 200 kΩ Tolerance: 1.0% Power: 125 mW
Rfbb | Yageo | RC1206FR-0749K9L | 1 | 0.01 | 10.92 | Resistance: 49.9 kΩ Tolerance: 1.0% Power: 250 mW
Cbst | Kemet | C1206C222K5RACTU | 1 | 0.02 | 10.92 | Cap: 2.2 nF Total Derated Cap: 2.2 nF VDC: 50 V ESR: 410 mΩ Package: 1206
https://www.ti.com/lit/ds/symlink/lm5012.pdf?ts=1728940200929