## UPDATED3V3_500mA
Part | Manufacturer | Part Number | Quantity | Price ($) | Footprint (mm²) | Description
Cbst | MuRata | GRM3195C2A222JA01D | 1 | 0.13 | 10.92 | Cap: 2.2 nF Total Derated Cap: 2.2 nF VDC: 100 V ESR: 1 mΩ Package: 1206
Rfbt | Yageo | RC1206FR-07178KL | 1 | 0.01 | 10.92 | Resistance: 178 kΩ Tolerance: 1.0% Power: 250 mW
U1 | Texas Instruments | LM5163DDAR | 1 | 0.945 | 55.2
Cout | MuRata | GRM31CR71A226KE15L | 1 | 0.12 | 10.92 | Cap: 22 µF Total Derated Cap: 18 µF VDC: 10 V ESR: 3.59 mΩ Package: 1206
Rfbb | Yageo | RT0805BRD07101KL | 1 | 0.054 | 6.75 | Resistance: 101 kΩ Tolerance: 0.1% Power: 125 mW
Cin | TDK | C3225X7R2A225K230AB | 1 | 0.21 | 14.7 | Cap: 2.2 µF Total Derated Cap: 930 nF VDC: 100 V ESR: 1.73 mΩ Package: 1210_250
L1 | NIC Components | MSS1038-473MLC Coilcraft | 1 | 0.111 | 93.93 | L: 47 µH DCR: 180 mΩ IDC: 1.1 A
Cac | Kemet | C1206C101K5GACTU | 1 | 0.03 | 10.92 | Cap: 100 pF Total Derated Cap: 100 pF VDC: 50 V ESR: 0 Ω Package: 1206
Rr | Vishay-Dale | CRCW1206232KFKEA | 1 | 0.01 | 10.92 | Resistance: 232 kΩ Tolerance: 1.0% Power: 250 mW
Cr | MuRata | GRM3195C2A222JA01D | 1 | 0.13 | 10.92 | Cap: 2.2 nF Total Derated Cap: 2.2 nF VDC: 100 V ESR: 1 mΩ Package: 1206
Ron | Vishay-Dale | CRCW120627K4FKEA | 1 | 0.01 | 10.92 | Resistance: 27.4 kΩ Tolerance: 1.0% Power: 250 mW
https://www.ti.com/lit/ds/symlink/lm5163.pdf?ts=1729133796798
MSS1038-473MLB