## Sheet1
DRV8161 Board Signals | C2000 PinOut | MCU PCB Header | Notes | Pins per use case | [5 empty] | Pins with Explanation
* "Nessessary Signal"
3.3V_MCU* | 3v3 (J6) | J6 |  | Encoder Signals: |  | Hall Sensors: |  |  |  | DRV816x Signal | Purpose on DRV816x Side | C2000 Pin | Purpose on C2000 Side
GND* | GND (J6) |  |  | DRV816x | C2000 | DRV816x | C2000 |  |  | 3.3V_MCU | Power supply for the MCU | 3.3V (J6) | Provides power to the MCU
ENC_A* | GPIO0 | J2 |  | ENC_A | GPIO0 | HALL_A | GPIO58 |  |  | GND | Ground reference | GND (J6) | Ground reference for MCU circuits
ENC_A~* | GPIO1 |  |  | ENC_A~ | GPIO1 | HALL_B | GPIO30 |  |  | ENC_A | Encoder A-phase input | GPIO0 | eQEP1A input for encoder position/speed tracking
ENC_B* | GPIO2 |  |  | ENC_B | GPIO2 | HALL_C | GPIO40 |  |  | ENC_A~ | Encoder A-phase inverted input | GPIO1 | eQEP1B input for direction tracking
ENC_B~* | GPIO3 |  | Optional, can be left unconnected? | ENC_B~ | GPIO3 |  |  |  |  | ENC_B | Encoder B-phase input | GPIO2 | eQEP1Index input for position reset/reference
ENC_I* | GPIO4 |  |  | ENC_I | GPIO4 |  |  |  |  | ENC_B~ | Encoder B-phase inverted input (optional) | GPIO3 | Optional input (e.g., signal monitoring)
CSAREF_A | A0 | J3 | [7 empty] | ENC_I | Encoder index pulse input | GPIO4 | eQEP1Index for position synchronization
VSEN_A | A1 |  |  | PWM Outputs: |  | Fault Signals: |  |  |  | CSAREF_A | Current sense reference for phase A | ADC-A0 | Input for phase A current monitoring
VDSLVL_A | A2 |  |  | INH_A | GPIO10 | DRV816x | C2000 |  |  | VSEN_A | Voltage sense for phase A | ADC-A1 | Input for phase A voltage monitoring
HALL_A* | GPIO58 |  |  | INL_A | GPIO11 | nFAULT_A | GPIO39 |  |  | VDSLVL_A | Drain-source voltage monitoring for phase A | ADC-A2 | Input for phase A overcurrent detection
nFAULT_A* | GPIO39 |  |  | INH_B | GPIO8 | nFAULT_ B | GPIO26 |  |  | HALL_A | Hall sensor input for phase A | GPIO58 | Input for rotor position feedback
INH_A | GPIO10 | J2 | epwm6A | INL_B | GPIO9 | nFAULT_C | GPIO59 |  |  | nFAULT_A | Fault signal for phase A | GPIO39 | Input to detect phase A fault condition
INL_A | GPIO11 |  | epwm6B | INH_C | GPIO4 |  |  |  |  | INH_A | High-side PWM control for phase A | GPIO10 | ePWM6A output for high-side phase A drive
CSAREF_ B | B0 | J4 |  | INL_C | GPIO5 |  |  |  |  | INL_A | Low-side PWM control for phase A | GPIO11 | ePWM6B output for low-side phase A drive
VSEN_B | B2 | [8 empty] | CSAREF_B | Current sense reference for phase B | ADC-B0 | Input for phase B current monitoring
VDSLVL_B | B3 |  |  | Extra A |  | Extra B |  | Extra C |  | VSEN_B | Voltage sense for phase B | ADC-B2 | Input for phase B voltage monitoring
HALL_B* | GPIO30 | J3 |  | DRV816x | C2000 | DRV816x | C2000 | DRV816x | C2000 | VDSLVL_B | Drain-source voltage monitoring for phase B | ADC-B3 | Input for phase B overcurrent detection
nFAULT_ B* | GPIO26 |  | GUI.c uses pin 23, however data sheet told me not to use this so I will just use 26 | CSAREF_A | A0 | CSAREF_ B | B0 | CSAREF_C | C0 | HALL_B | Hall sensor input for phase B | GPIO30 | Input for rotor position feedback
INH_B | GPIO8 | J2 | epwm5A | VSEN_A | A1 | VSEN_B | B2 | VSEN_C | C1 | nFAULT_B | Fault signal for phase B | GPIO26 | Input to detect phase B fault condition
INL_B | GPIO9 |  | epwm5B | VDSLVL_A | A2 | VDSLVL_B | B3 | VDSLVL_C | C21 | INH_B | High-side PWM control for phase B | GPIO8 | ePWM5A output for high-side phase B drive
CSAREF_C | C0 | J4 | [7 empty] | INL_B | Low-side PWM control for phase B | GPIO9 | ePWM5B output for low-side phase B drive
VSEN_C | C1 | [8 empty] | CSAREF_C | Current sense reference for phase C | ADC-C0 | Input for phase C current monitoring
VDSLVL_C | C2 |  |  | Notes: 1/27/2025 - I tried to copy the GUI.c code pinout to match what they used between the DRV816x and C2000. For the most part it is identically 1:1. The only thing is that the Extra A,B,C pins are not referenced in GUI.c so these are new additions. Also, I changed nFAULT_B to GPIO26, it was originally GPIO23, but the data sheet suggested I not use this pin as it is an internal DC-DC regulator. - Adrian | [5 empty] | VSEN_C | Voltage sense for phase C | ADC-C1 | Input for phase C voltage monitoring
HALL_C* | GPIO40 | J3 | [7 empty] | VDSLVL_C | Drain-source voltage monitoring for phase C | ADC-C2 | Input for phase C overcurrent detection
nFAULT_C* | GPIO59 | [8 empty] | HALL_C | Hall sensor input for phase C | GPIO40 | Input for rotor position feedback
INH_C | GPIO4 | J2 | epwm3A | [6 empty] | nFAULT_C | Fault signal for phase C | GPIO59 | Input to detect phase C fault condition
INL_C | GPIO5 |  | epwm3B | [6 empty] | INH_C | High-side PWM control for phase C | GPIO4 | ePWM3A output for high-side phase C drive
[10 empty] | INL_C | Low-side PWM control for phase C | GPIO5 | ePWM3B output for low-side phase C drive

## Sheet2
MCU Pin Number | MCU Signal (GPIO / ADC / Power) | Motor Driver Signal | BLDC Motor | GPIO Count | Servo Motor | GPIO Count
1 | 3.3V | 3.3V (Logic Power) |  | 12 |  | 12
2 | PGA1/3/5_GND | CSAREF_C
4 | GPIO40 | HALL_C |  | List
6 | ADCINB3/VDAC | CSAREF_B |  | GPIO40 |  | GPIO0 | PWM Output to Servo Motor 2 | Base Arm Movement
8 | ADCIN4 | CSAREF_C |  | GPIO59 |  | GPIO33 | Input from ESP32 (Move Up) | Motor 2 Control
11 | GPIO59 | nFAULT_C |  | GPIO23 |  | GPIO34 | Input from ESP32 (Move Down) | Motor 2 Control
12 | GPIO23 | nFAULT_B |  | GPIO39 |  | GPIO1 | PWM Output to Servo Motor 3 | Second Arm Joint
13 | GPIO39 | nFAULT_A |  | GPIO30 |  | GPIO24 | Input from ESP32 (Move Up) | Motor 3 Control
22 | GND | GND |  | GPIO58 |  | GPIO31 | Input from ESP32 (Move Down) | Motor 3 Control
23 | ADCINA5 | VSEN_A |  | GPIO5 |  | GPIO6 | PWM Output to Servo Motor 4 | Gripper Rotation
24 | ADCINB0 | VSEN_B |  | GPIO4 |  | GPIO12 | Input from ESP32 (Rotate Left) | Motor 4 Control
25 | ADCINC2 | VSEN_C |  | GPIO9 |  | GPIO27 | Input from ESP32 (Rotate Right) | Motor 4 Control
26 | ADCINB1 | SEN_PVDD |  | GPIO8 |  | GPIO7 | PWM Output to Servo Motor 5 | Gripper Open/Close
27 | ADCINB2 | ISEN_C |  | GPIO11 |  | GPIO32 | Input from ESP32 (Gripper Open) | Motor 5 Control
28 | ADCINC0 | ISEN_B |  | GPIO10 |  | GPIO14 | Input from ESP32 (Gripper Close) | Motor 5 Control
29 | ADCINA9 | ISEN_A
30 | ADCINA1 | CSAREF_A
33 | GPIO30 | HALL_B
34 | GPIO58 | HALL_A
35 | GPIO5 | INL_C (PWM3B)
36 | GPIO4 | INH_C (PWM3A)
37 | GPIO9 | INL_B (PWM5B)
38 | GPIO8 | INH_B (PWM5A)
39 | GPIO11 | INL_A (PWM6B)
40 | GPIO10 | INH_A (PWM6A)